## New
BRANCHDATA |  | NODES |  |  | BRANCHES
CURVE |  | TANK |  |  | PUMP
Inputs | id | Inputs | id |  | Inputs | id
| x_value |  | diameter | ft |  | curve | -
| y_value |  | elevation | ft |  | power | kW
|  |  | initial_level | ft |  | speed | -
|  |  | maximum_level | ft | Reliability | percent_utilization | %
|  |  | minimum_level | ft | Controls | curve | -
|  |  | volume | ft^3 |  | power | kW
|  | Relability | head_percent_of_maximum_level | % | Outputs | avg.kw | kW | ENERGY
[6 empty] | flow | gpm
|  | Controls | initial_level | ft |  | headloss | ft
|  | Outputs | demand | gpm |  | percent_utilization | %
|  |  | head | ft |  | velocity | fps
|  |  | pressure | psi
|  |  | quality | h | VALVE
[5 empty] | Inputs | id
|  | JUNCTION |  |  |  | diameter | ft
|  | Inputs | id |  |  | headloss | ft
|  |  | demand | gpm |  | minor_loss_coefficient | -
|  |  | elevation | ft |  | setting | psi, gpm, loss coefficient, or head loss curve
|  | Input Variable | demand pattern | gpm |  | status | open/closed
|  | Reliability | pressure_percent_over_20psi | % |  | type | PRV, PSV, PBV, FCV, TCV, or GPV
Reliability
|  | Controls | demand | gpm
[6 empty] | status | open/closed
|  | Outputs | demand | gpm | Controls | type
|  |  | head | ft | Outputs | flow | gpm
|  |  | pressure | psi |  | headloss | ft
|  |  | quality | h |  | status | open/closed
[6 empty] | velocity | fps
|  | RESERVOIR |  |  | PIPE
|  | Inputs | id |  | Inputs | id
|  |  | total_head | ft |  | diameter | ft
[6 empty] | length | ft
[6 empty] | loss_coefficient | -
|  | Relability |  |  |  | roughness | -
[6 empty] | status | open/closed
|  | Controls | total_head | ft
[5 empty] | Reliability | velocity_percent_of_recommended_maximum
|  | Outputs | demand | gpm | Controls | diameter | ft
|  |  | head | ft |  | status
|  |  | pressure | psi | Outputs | flow | gpm
[6 empty] | headloss | ft
[6 empty] | status | open/closed
[6 empty] | velocity | fps
Note on I3: unit
Note on J3: Emily Bondank: full variable name
Note on G10: Emily Bondank: Threshold

## All_Attributes
INDEX | ATTRIBUTE TYPE | ATTRIBUTE
1 | INPUT | id
2 | INPUT | curve
3 | INPUT | demand
4 | INPUT | diameter
5 | INPUT | elevation
6 | INPUT | headloss
7 | INPUT | initial_level
8 | INPUT | length
9 | INPUT | maximum_level
10 | INPUT | minimum_level
11 | INPUT | minor_loss_coefficient
12 | INPUT | power
13 | INPUT | roughness
14 | INPUT | setting
15 | INPUT | speed
16 | INPUT | status
17 | INPUT | total_head
18 | INPUT | type
19 | INPUT | volume
20 | INPUT | x_value
21 | INPUT | y_value
22 | INPUT VARIABLE | demand_pattern
23 | RELIABILITY | head_percent_of_maximum_level
24 | RELIABILITY | percent_utilization
25 | RELIABILITY | pressure_percent_over_20psi
26 | RELIABILITY | velocity_percent_of_recommended_maximum
27 | CONTROL | demand
28 | CONTROL | diameter
29 | CONTROL | initial_level
30 | CONTROL | power
31 | CONTROL | status
32 | CONTROL | status
33 | CONTROL | total_head
34 | CONTROL | type
35 | OUTPUT | avg.kw
36 | OUTPUT | demand
37 | OUTPUT | flow
38 | OUTPUT | head
39 | OUTPUT | headloss
40 | OUTPUT | percent_utilization
41 | OUTPUT | pressure
42 | OUTPUT | quality
43 | OUTPUT | status
44 | OUTPUT | velocity