## New Class Structure
CURVES |  |  |  | CONTROLLERS |  |  |  | BRANCHDATA |  |  |  | NODES |  |  |  | BRANCHES
XYCURVE 1000 |  |  |  | REGCONTROL 1100 |  |  |  | WIREDATA 1200 |  |  |  | BUS 1300 |  |  |  | DIRECTCONNECTION 1400
INPUT | ID | # | single | Inputs | ID | # | single | Inputs | ID | # | single | Inputs | ID | # | single | Inputs | ID | # | single
INPUT | type | # | group |  | type | # | group |  | type | # | group |  | type | # | group |  | type | # | group
INPUT | x_1_coordinate | # | coordinate for piecewise linear |  | transformer_ID | # | ID of the transformer that is under control |  | diameter | length | diameter |  | functional_status | bool | component is broken |  | terminal_1_ID | # | ID of node at terminal 1
INPUT | x_2_coordinate | # | coordinate for piecewise linear |  | bandwidth | Volts | ??? |  | GMR | length | geometric mean radius |  | nominal_LL_voltage | kV | expected operating voltage |  | terminal_2_ID | # | ID of node at terminal 2
INPUT | x_3_coordinate | # | coordinate for piecewise linear |  | CT_rating | Amps | convert line amps to control amps |  | normal_amps | Amps | normal current operation |  | a | bool | phase a |  | functional_status | bool | component is broken
INPUT | x_4_coordinate | # | coordinate for piecewise linear |  | PT_ratio | - | wye->LNvoltage, else->LLvoltage |  | R_scalar | Ohms/length | resistance per unit length |  | b | bool | phase b |  | a | bool | phase a
INPUT | x_5_coordinate | # | coordinate for piecewise linear |  | R1 | Volts | resistance | Reliability | max_PU_capacity | - | current tripping threshold |  | c | bool | phase c |  | b | bool | phase b
INPUT | y_1_coordinate | # | coordinate for piecewise linear |  | regulator_voltage | Volts | vreg*ptratio = xformer winding voltage |  | lengths |  | mi, kft, km, m, ft, in, cm | Relability | min_PU_voltage | - | minimum reliable voltage |  | c | bool | phase c
INPUT | y_2_coordinate | # | coordinate for piecewise linear |  | X1 | Volts | reactance | [5 empty] | max_PU_voltage | - | maximum reliable voltage | Reliability | angle_delta_limit | ° | maximum Δangle from terminal to terminal
INPUT | y_3_coordinate | # | coordinate for piecewise linear |  |  |  |  | LINECODE 1201 |  |  |  | Controls | operational_status | bool | component is committed | Controls | operational_status | bool | component is committed
INPUT | y_4_coordinate | # | coordinate for piecewise linear | CAPCONTROL 1101 |  |  |  | Inputs | ID | # | single | Outputs | a_PU_voltage | - | phase a normalized voltage | Outputs | a_1_current | Amps | phase a current at terminal 1
INPUT | y_5_coordinate | # | coordinate for piecewise linear | [5 empty] | type | # | group |  | b_PU_voltage | - | phase b normalized voltage |  | b_1_current | Amps | phase b current at terminal 1
[9 empty] | kron_reduction | bool | reduces out last conductor (neutral?) |  | c_PU_voltage | - | phase c normalized voltage |  | c_1_current | Amps | phase c current at terminal 1
[9 empty] | normal_amps | Amps | normal current operation |  | a_voltage | kV | phase a voltage |  | n_1_current | Amps | phase n current at terminal 1
[9 empty] | R0_scalar | Ohms/length | resistance per unit length |  | b_voltage | kV | phase b voltage |  | a_1_current_angle | ° | phase a current angle at terminal 1
[9 empty] | R1_scalar | Ohms/length | resistance per unit length |  | c_voltage | kV | phase c voltage |  | b_1_current_angle | ° | phase b current angle at terminal 1
[9 empty] | X0_scalar | Ohms/length | reactance per unit length |  | a_voltage_angle | ° | phase a voltage angle |  | c_1_current_angle | ° | phase c current angle at terminal 1
[9 empty] | X1_scalar | Ohms/length | reactance per unit length |  | b_voltage_angle | ° | phase b voltage angle |  | n_1_current_angle | ° | phase n current angle at terminal 1
[8 empty] | Reliability | max_PU_capacity | - | current tripping threshold |  | c_voltage_angle | ° | phase c voltage angle |  | a_2_current | Amps | phase a current at terminal 2
[17 empty] | b_2_current | Amps | phase b current at terminal 2
[12 empty] | VSOURCE 1301 |  |  |  |  | c_2_current | Amps | phase c current at terminal 2
[12 empty] | Inputs | ID | # | single |  | n_2_current | Amps | phase n current at terminal 2
[13 empty] | type | # | group |  | a_2_current_angle | ° | phase a current angle at terminal 2
[13 empty] | functional_status | bool | component is broken |  | b_2_current_angle | ° | phase b current angle at terminal 2
[13 empty] | nominal_LL_voltage | kV | expected operating voltage |  | c_2_current_angle | ° | phase c current angle at terminal 2
[13 empty] | a | bool | phase a |  | n_2_current_angle | ° | phase n current angle at terminal 2
[13 empty] | b | bool | phase b |  | real_power_1 | kW | 3-phase real power generation at terminal 1
[13 empty] | c | bool | phase c |  | reactive_power_1 | kVar | 3-phase reactive power generation at terminal 1
[13 empty] | expected_generation | kVA | used for area control error |  | real_power_2 | kW | 3-phase real power generation at terminal 2
[13 empty] | R0 | ohms | zero sequence resistance |  | reactive_power_2 | kVar | 3-phase reactive power generation at terminal 2
[13 empty] | R1 | ohms | positive sequence resistance |  | real_power_losses | kW | 3-phase real power generation losses
[13 empty] | short_circuit_3 | MVA | 3-phase short circuit |  | reactive_power_losses | kVar | 3-phase reactive power generation losses
[13 empty] | short_circuit_SLG | MVA | single-line-to-ground short circuit |  | angle_delta | ° | Δangle from terminal to terminal
[13 empty] | unit_commit_cost | $ | cost for keeping generator online
[13 empty] | unit_marginal_cost | $ | cost scales with generation amt
[13 empty] | voltage_angle | ° | phase a voltage angle | CABLE 1401
[13 empty] | X0 | ohms | zero sequence reactance | Inputs | ID | # | single
[13 empty] | X1 | ohms | positive sequence reactance |  | type | # | group
[12 empty] | Reliability | min_PU_voltage | - | minimum reliable voltage |  | terminal_1_ID | # | ID of node at terminal 1
[13 empty] | max_PU_voltage | - | maximum reliable voltage |  | terminal_2_ID | # | ID of node at terminal 2
[13 empty] | max_area_control_error | ? | ??? |  | functional_status_a | bool | phase a is offline
[12 empty] | Controls | operational_status | bool | component is committed |  | functional_status_b | bool | phase b is offline
[12 empty] | Outputs | a_PU_voltage | - | phase a normalized voltage |  | functional_status_c | bool | phase c is offline
[13 empty] | b_PU_voltage | - | phase b normalized voltage |  | a | bool | phase a
[13 empty] | c_PU_voltage | - | phase c normalized voltage |  | b | bool | phase b
[13 empty] | a_voltage | kV | phase a voltage |  | c | bool | phase c
[13 empty] | b_voltage | kV | phase b voltage |  | length
[13 empty] | c_voltage | kV | phase c voltage |  | linecode_ID | # | ID of line code definition
[13 empty] | a_voltage_angle | ° | phase a voltage angle | Reliability | angle_delta_limit | ° | maximum Δangle from terminal to terminal
[13 empty] | b_voltage_angle | ° | phase b voltage angle | Controls | operational_status_a | bool | phase a is committed
[13 empty] | c_voltage_angle | ° | phase c voltage angle |  | operational_status_b | bool | phase b is committed
[13 empty] | a_current | Amps | phase a current |  | operational_status_c | bool | phase c is committed
[13 empty] | b_current | Amps | phase b current | Controls | a_1_current | Amps | phase a current at terminal 1
[13 empty] | c_current | Amps | phase c current |  | b_1_current | Amps | phase b current at terminal 1
[13 empty] | n_current | Amps | phase n current |  | c_1_current | Amps | phase c current at terminal 1
[13 empty] | a_current_angle | ° | phase a current angle |  | n_1_current | Amps | phase n current at terminal 1
[13 empty] | b_current_angle | ° | phase b current angle |  | a_1_current_angle | ° | phase a current angle at terminal 1
[13 empty] | c_current_angle | ° | phase c current angle |  | b_1_current_angle | ° | phase b current angle at terminal 1
[13 empty] | n_current_angle | ° | phase n current angle |  | c_1_current_angle | ° | phase c current angle at terminal 1
[13 empty] | real_power | kW | 3-phase real power generation |  | n_1_current_angle | ° | phase n current angle at terminal 1
[13 empty] | reactive_power | kVar | 3-phase reactive power generation |  | a_2_current | Amps | phase a current at terminal 2
[13 empty] | area_control_error | ? | ??? |  | b_2_current | Amps | phase b current at terminal 2
[13 empty] | unit_net_cost | $ | total cost |  | c_2_current | Amps | phase c current at terminal 2
[17 empty] | n_2_current | Amps | phase n current at terminal 2
[12 empty] | GENERATOR 1302 |  |  |  |  | a_2_current_angle | ° | phase a current angle at terminal 2
[12 empty] | Inputs | ID | # | single |  | b_2_current_angle | ° | phase b current angle at terminal 2
[13 empty] | type | # | group |  | c_2_current_angle | ° | phase c current angle at terminal 2
[13 empty] | functional_status | bool | component is broken |  | n_2_current_angle | ° | phase n current angle at terminal 2
[13 empty] | nominal_LL_voltage | kV | expected operating voltage, P-P if 2 or 3 phases or delta |  | a_PU_capacity | - | phase a normalized current
[13 empty] | a | bool | phase a |  | b_PU_capacity | - | phase b normalized current
[13 empty] | b | bool | phase b |  | c_PU_capacity | - | phase c normalized current
[13 empty] | c | bool | phase c |  | real_power_1 | kW | 3-phase real power generation at terminal 1
[13 empty] | generation | kW | actual generation |  | reactive_power_1 | kVar | 3-phase reactive power generation at terminal 1
[13 empty] | min_power_factor | % | minimum allowed power factor |  | real_power_2 | kW | 3-phase real power generation at terminal 2
[13 empty] | model | # | 1 through 7 |  | reactive_power_2 | kVar | 3-phase reactive power generation at terminal 2
[13 empty] | ramp_rate | MW/min | rate that generation can change |  | real_power_losses | kW | 3-phase real power generation losses
[13 empty] | rated_capacity | kW | total of all phases |  | reactive_power_losses | kVar | 3-phase reactive power generation losses
[13 empty] | unit_commit_cost | $ | cost for keeping generator online |  | angle_delta | ° | Δangle from terminal to terminal
[13 empty] | unit_marginal_cost | $ | cost scales with generation amt
[13 empty] | water_consumption | gal | generator water consumption rate | OVERHEADLINE 1402
[13 empty] | water_derating | % | generator derating water shortage | Inputs | ID | # | single
[17 empty] | type | # | group
[17 empty] | terminal_1_ID | # | ID of node at terminal 1
[13 empty] | wiring | bool | wye or delta |  | terminal_2_ID | # | ID of node at terminal 2
[12 empty] | Relability | min_PU_voltage | - | minimum reliable voltage |  | functional_status_a | bool | phase a is offline
[13 empty] | max_PU_voltage | - | maximum reliable voltage |  | functional_status_b | bool | phase b is offline
[12 empty] | Controls | operational_status | bool | component is committed |  | functional_status_c | bool | phase c is offline
[13 empty] | generation_target | kW | operator controlled dispatch |  | a | bool | phase a
[13 empty] | power_factor | % | "+ for lagging, - for leading" |  | b | bool | phase b
[12 empty] | Outputs | a_PU_voltage | - | phase a normalized voltage |  | c | bool | phase c
[13 empty] | b_PU_voltage | - | phase b normalized voltage |  | length
[13 empty] | c_PU_voltage | - | phase c normalized voltage |  | neutral_wiredata_id | # | ID of neutral conductor definition
[13 empty] | a_voltage | kV | phase a voltage |  | phase_wiredata_id | # | ID of phase conductor definition
[13 empty] | b_voltage | kV | phase b voltage |  | soil_resistivity | m-ohms | earth resistivity
[13 empty] | c_voltage | kV | phase c voltage |  | x_a_coordinate | # | phase a coodinate for overhead line geometry
[13 empty] | a_voltage_angle | ° | phase a voltage angle |  | x_b_coordinate | # | phase b coodinate for overhead line geometry
[13 empty] | b_voltage_angle | ° | phase b voltage angle |  | x_c_coordinate | # | phase c coodinate for overhead line geometry
[13 empty] | c_voltage_angle | ° | phase c voltage angle |  | x_n_coordinate | # | phase n coodinate for overhead line geometry
[13 empty] | a_current | Amps | phase a current |  | h_a_coordinate | # | phase a coodinate for overhead line geometry
[13 empty] | b_current | Amps | phase b current |  | h_b_coordinate | # | phase b coodinate for overhead line geometry
[13 empty] | c_current | Amps | phase c current |  | h_c_coordinate | # | phase c coodinate for overhead line geometry
[13 empty] | n_current | Amps | phase n current |  | h_n_coordinate | # | phase n coodinate for overhead line geometry
[13 empty] | a_current_angle | ° | phase a current angle | Reliability | angle_delta_limit | ° | maximum Δangle from terminal to terminal
[13 empty] | b_current_angle | ° | phase b current angle | Controls | operational_status_a | bool | phase a is committed
[13 empty] | c_current_angle | ° | phase c current angle |  | operational_status_b | bool | phase b is committed
[13 empty] | n_current_angle | ° | phase n current angle |  | operational_status_c | bool | phase c is committed
[13 empty] | real_power | kW | 3-phase real power generation | Outputs | a_1_current | Amps | phase a current at terminal 1
[13 empty] | reactive_power | kVar | 3-phase reactive power generation |  | b_1_current | Amps | phase b current at terminal 1
[13 empty] | unit_net_cost | $ | total cost |  | c_1_current | Amps | phase c current at terminal 1
[17 empty] | n_1_current | Amps | phase n current at terminal 1
[12 empty] | LOAD 1303 |  |  |  |  | a_1_current_angle | ° | phase a current angle at terminal 1
[12 empty] | Inputs | ID | # | single |  | b_1_current_angle | ° | phase b current angle at terminal 1
[13 empty] | type | # | group |  | c_1_current_angle | ° | phase c current angle at terminal 1
[13 empty] | functional_status | bool | component is broken |  | n_1_current_angle | ° | phase n current angle at terminal 1
[13 empty] | nominal_LL_voltage | kV | expected operating voltage, P-P for if 2 or 3 phases or delta |  | a_2_current | Amps | phase a current at terminal 2
[13 empty] | a | bool | phase a |  | b_2_current | Amps | phase b current at terminal 2
[13 empty] | b | bool | phase b |  | c_2_current | Amps | phase c current at terminal 2
[13 empty] | c | bool | phase c |  | n_2_current | Amps | phase n current at terminal 2
[13 empty] | demand_limit | kW | maximum active power demand |  | a_2_current_angle | ° | phase a current angle at terminal 2
[13 empty] | model | # | 1 through 8 |  | b_2_current_angle | ° | phase b current angle at terminal 2
[13 empty] | power_factor | % | "+ for lagging, - for leading" |  | c_2_current_angle | ° | phase c current angle at terminal 2
[13 empty] | wiring | bool | wye or delta |  | n_2_current_angle | ° | phase n current angle at terminal 2
[13 empty] | zip_PU_voltage_cutoff | - | load = 0 below this cutoff PU voltage |  | a_PU_capacity | - | phase a normalized current
[13 empty] | zip_real_power | - | constant power (0-1), sum of zip reals = 1 |  | b_PU_capacity | - | phase b normalized current
[13 empty] | zip_real_current | - | constant current (0-1), sum of zip reals = 1 |  | c_PU_capacity | - | phase c normalized current
[13 empty] | zip_real_impedance | - | constant impedance (0-1), sum of zip reals = 1 |  | real_power_1 | kW | 3-phase real power generation at terminal 1
[13 empty] | zip_reactive_power | - | constant power (0-1), sum of zip reactives = 1 |  | reactive_power_1 | kVar | 3-phase reactive power generation at terminal 1
[13 empty] | zip_reactive_current | - | constant current (0-1), sum of zip reactives = 1 |  | real_power_2 | kW | 3-phase real power generation at terminal 2
[13 empty] | zip_reactive_impedance | - | constant impedance (0-1), sum of zip reactives = 1 |  | reactive_power_2 | kVar | 3-phase reactive power generation at terminal 2
[12 empty] | Input Variable | demand | kW | total of all phases, stochasticity due to customer |  | real_power_losses | kW | 3-phase real power generation losses
[12 empty] | Reliability | min_PU_voltage | - | minimum reliable voltage |  | reactive_power_losses | kVar | 3-phase reactive power generation losses
[13 empty] | max_PU_voltage | - | maximum reliable voltage |  | angle_delta | ° | Δangle from terminal to terminal
[12 empty] | Controls | operational_status | bool | component is committed
[12 empty] | Outputs | a_PU_voltage | - | phase a normalized voltage | TOWINDINGTRANSFORMER 1403
[13 empty] | b_PU_voltage | - | phase b normalized voltage | Inputs | ID | # | single
[13 empty] | c_PU_voltage | - | phase c normalized voltage |  | type | # | group
[13 empty] | a_voltage | kV | phase a voltage |  | terminal_1_ID | # | ID of node at terminal 1
[13 empty] | b_voltage | kV | phase b voltage |  | terminal_2_ID | # | ID of node at terminal 2
[13 empty] | c_voltage | kV | phase c voltage |  | functional_status | bool | component is broken
[13 empty] | a_voltage_angle | ° | phase a voltage angle |  | a | bool | phase a
[13 empty] | b_voltage_angle | ° | phase b voltage angle |  | b | bool | phase b
[13 empty] | c_voltage_angle | ° | phase c voltage angle |  | c | bool | phase c
[13 empty] | a_current | Amps | phase a current |  | min_tap | - | minimum transformer tap setting
[13 empty] | b_current | Amps | phase b current |  | max_tap | - | maximum tranformer tap setting
[13 empty] | c_current | Amps | phase c current |  | R1 | % | percent resistance
[13 empty] | n_current | Amps | phase n current |  | rated_capacity | kVA
[13 empty] | a_current_angle | ° | phase a current angle |  | regcontrol_ID | # | ID of voltage regulator if used
[13 empty] | b_current_angle | ° | phase b current angle |  | terminal_1_LL_voltage | kV | expected LL operating voltage at terminal 1, P-P if 2 or 3 phases
[13 empty] | c_current_angle | ° | phase c current angle |  | terminal_1_wiring | bool | wye or delta at terminal 1
[13 empty] | n_current_angle | ° | phase n current angle |  | terminal_2_LL_voltage | kV | expected LL operating voltage at terminal 2, P-P if 2 or 3 phases
[13 empty] | real_power | kW | 3-phase real power generation |  | terminal_2_wiring | bool | wye or delta at terminal 2
[13 empty] | reactive_power | kVar | 3-phase reactive power generation |  | X1 | % | percent reactance X12
[16 empty] | Reliability | angle_delta_limit | ° | maximum Δangle from terminal to terminal
[12 empty] | SOLARPV 1304 |  |  |  |  | max_PU_capacity | - | power tripping threshold
[12 empty] | Inputs | ID | # | single | Controls | operational_status | bool | component is committed
[13 empty] | type | # | group |  | tap_1 | - | per unit tap setting on terminal 1
[13 empty] | functional_status | bool | component is broken |  | tap_2 | - | per unit tap setting on terminal 2
[13 empty] | nominal_LL_voltage | kV | expected operating voltage, P-P if 2 or 3 phases or delta | Outputs | a_1_current | Amps | phase a current at terminal 1
[13 empty] | a | bool | phase a |  | b_1_current | Amps | phase b current at terminal 1
[13 empty] | b | bool | phase b |  | c_1_current | Amps | phase c current at terminal 1
[13 empty] | c | bool | phase c |  | n_1_current | Amps | phase n current at terminal 1
[13 empty] | cut_in_percent | % | turns inverter on |  | a_1_current_angle | ° | phase a current angle at terminal 1
[13 empty] | cut_out_percent | % | turns inverter off |  | b_1_current_angle | ° | phase b current angle at terminal 1
[13 empty] | min_power_factor | % | minimum allowed power factor |  | c_1_current_angle | ° | phase c current angle at terminal 1
[13 empty] | model | # | 1 constant kW, 2 constant admitt |  | n_1_current_angle | ° | phase n current angle at terminal 1
[13 empty] | pveff_curve_ID | # | Efficiency-per unit power curve ID |  | a_2_current | Amps | phase a current at terminal 2
[13 empty] | pvtemp_curve_ID | # | Factor-temperature curve ID |  | b_2_current | Amps | phase b current at terminal 2
[13 empty] | rated_inverter | kVA | for per unit power |  | c_2_current | Amps | phase c current at terminal 2
[13 empty] | rated_capacity | kW | at 25 Celsius |  | n_2_current | Amps | phase n current at terminal 2
[13 empty] | unit_commit_cost | $ | cost for keeping generator online |  | a_2_current_angle | ° | phase a current angle at terminal 2
[13 empty] | unit_marginal_cost | $ | cost scales with generation amt |  | b_2_current_angle | ° | phase b current angle at terminal 2
[13 empty] | wiring | bool | wye or delta |  | c_2_current_angle | ° | phase c current angle at terminal 2
[12 empty] | Input Variable | irradiance | kW/m^2 | stochasticity due to weather |  | n_2_current_angle | ° | phase n current angle at terminal 2
[12 empty] | Reliability | min_PU_voltage | - | minimum reliable voltage |  | real_power_1 | kW | 3-phase real power generation at terminal 1
[13 empty] | max_PU_voltage | - | maximum reliable voltage |  | reactive_power_1 | kVar | 3-phase reactive power generation at terminal 1
[12 empty] | Controls | operational_status | bool | component is committed |  | real_power_2 | kW | 3-phase real power generation at terminal 2
[13 empty] | power_factor | % | "+ for lagging, - for leading" |  | reactive_power_2 | kVar | 3-phase reactive power generation at terminal 2
[12 empty] | Outputs | a_PU_voltage | - | phase a normalized voltage |  | real_power_losses | kW | 3-phase real power generation losses
[13 empty] | b_PU_voltage | - | phase b normalized voltage |  | reactive_power_losses | kVar | 3-phase reactive power generation losses
[13 empty] | c_PU_voltage | - | phase c normalized voltage |  | angle_delta | ° | Δangle from terminal to terminal
[13 empty] | a_voltage | kV | phase a voltage |  | PU_capacity | - | normalized power capacity
[13 empty] | b_voltage | kV | phase b voltage
[13 empty] | c_voltage | kV | phase c voltage | CAPACITOR 1404
[13 empty] | a_voltage_angle | ° | phase a voltage angle | Inputs | ID | # | single
[13 empty] | b_voltage_angle | ° | phase b voltage angle |  | type | # | group
[13 empty] | c_voltage_angle | ° | phase c voltage angle |  | terminal_1_ID | # | ID of node at terminal 1
[13 empty] | a_current | Amps | phase a current |  | terminal_2_ID | # | ID of node at terminal 2
[13 empty] | b_current | Amps | phase b current |  | functional_status | bool | component is broken
[13 empty] | c_current | Amps | phase c current |  | a | bool | phase a
[13 empty] | n_current | Amps | phase n current |  | b | bool | phase b
[13 empty] | a_current_angle | ° | phase a current angle |  | c | bool | phase c
[13 empty] | b_current_angle | ° | phase b current angle |  | nominal_LL_voltage | kV | expected operating voltage, P-P for 2 and 3 phases
[13 empty] | c_current_angle | ° | phase c current angle
[13 empty] | n_current_angle | ° | phase n current angle |  | rated_reactive_power | kVar
[13 empty] | real_power | kW | 3-phase real power generation |  | wiring | bool | wye or delta
[13 empty] | reactive_power | kVar | 3-phase reactive power generation | Reliability | angle_delta_limit | ° | maximum Δangle from terminal to terminal
[13 empty] | unit_net_cost | $ | total cost |  | max_PU_capacity | - | current tripping threshold
[16 empty] | Controls | operational_status | bool | component is committed
[12 empty] | WINDTURBINE 1305 |  |  |  | Outputs | a_1_current | Amps | phase a current at terminal 1
[12 empty] | Inputs | ID | # | single |  | b_1_current | Amps | phase b current at terminal 1
[13 empty] | type | # | group |  | c_1_current | Amps | phase c current at terminal 1
[13 empty] | functional_status | bool | component is broken |  | n_1_current | Amps | phase n current at terminal 1
[13 empty] | nominal_LL_voltage | kV | expected operating voltage |  | a_1_current_angle | ° | phase a current angle at terminal 1
[13 empty] | a | bool | phase a |  | b_1_current_angle | ° | phase b current angle at terminal 1
[13 empty] | b | bool | phase b |  | c_1_current_angle | ° | phase c current angle at terminal 1
[13 empty] | c | bool | phase c |  | n_1_current_angle | ° | phase n current angle at terminal 1
[13 empty] | cut_in_speed | m/s | turbine turns on |  | a_2_current | Amps | phase a current at terminal 2
[13 empty] | cut_out_speed | m/s | turbine turns off (too fast) |  | b_2_current | Amps | phase b current at terminal 2
[13 empty] | model | # | 1 through 7 |  | c_2_current | Amps | phase c current at terminal 2
[13 empty] | power_factor | % | "+ for lagging, - for leading" |  | n_2_current | Amps | phase n current at terminal 2
[13 empty] | rated_capacity | kW |  |  | a_2_current_angle | ° | phase a current angle at terminal 2
[13 empty] | rated_speed | m/s | speed for rated capacity generation |  | b_2_current_angle | ° | phase b current angle at terminal 2
[13 empty] | unit_commit_cost | $ | cost for keeping generator online |  | c_2_current_angle | ° | phase c current angle at terminal 2
[13 empty] | unit_marginal_cost | $ | cost scales with generation amt |  | n_2_current_angle | ° | phase n current angle at terminal 2
[13 empty] | wind_curve_id | # | power-wind speed curve ID |  | real_power_1 | kW | 3-phase real power generation at terminal 1
[13 empty] | wiring | bool | wye or delta |  | reactive_power_1 | kVar | 3-phase reactive power generation at terminal 1
[12 empty] | Input Variable | wind_speed | m/a | stochasticity due to weather |  | real_power_2 | kW | 3-phase real power generation at terminal 2
[12 empty] | Reliability | min_PU_voltage | - | minimum reliable voltage |  | reactive_power_2 | kVar | 3-phase reactive power generation at terminal 2
[13 empty] | max_PU_voltage | - | maximum reliable voltage |  | real_power_losses | kW | 3-phase real power generation losses
[12 empty] | Controls | operational_status | bool | component is committed |  | reactive_power_losses | kVar | 3-phase reactive power generation losses
[12 empty] | Outputs | a_PU_voltage | - | phase a normalized voltage |  | angle_delta | ° | Δangle from terminal to terminal
[13 empty] | b_PU_voltage | - | phase b normalized voltage |  | PU_capacity | - | normalized power capacity
[13 empty] | c_PU_voltage | - | phase c normalized voltage
[13 empty] | a_voltage | kV | phase a voltage | REACTOR 1405
[13 empty] | b_voltage | kV | phase b voltage | Inputs | ID | # | single
[13 empty] | c_voltage | kV | phase c voltage |  | type | # | group
[13 empty] | a_voltage_angle | ° | phase a voltage angle |  | terminal_1_ID | # | ID of node at terminal 1
[13 empty] | b_voltage_angle | ° | phase b voltage angle |  | terminal_2_ID | # | ID of node at terminal 2
[13 empty] | c_voltage_angle | ° | phase c voltage angle |  | functional_status | bool | component is broken
[13 empty] | a_current | Amps | phase a current |  | a | bool | phase a
[13 empty] | b_current | Amps | phase b current |  | b | bool | phase b
[13 empty] | c_current | Amps | phase c current |  | c | bool | phase c
[13 empty] | n_current | Amps | phase n current |  | nominal_LL_voltage | kV | expected operating voltage, P-P for 2 and 3 phases
[13 empty] | a_current_angle | ° | phase a current angle |  | normal_amps | Amps | normal current operation
[13 empty] | b_current_angle | ° | phase b current angle |  | R1 | Ohms | resitance
[13 empty] | c_current_angle | ° | phase c current angle |  | rated_reactive_power | kVar
[13 empty] | n_current_angle | ° | phase n current angle | Reliability | angle_delta_limit | ° | maximum Δangle from terminal to terminal
[13 empty] | real_power | kW | 3-phase real power generation |  | max_PU_capacity | - | current tripping threshold
[13 empty] | reactive_power | kVar | 3-phase reactive power generation | Controls | operational_status | bool | component is committed
[13 empty] | unit_net_cost | $ | total cost | Outputs | a_1_current | Amps | phase a current at terminal 1
[17 empty] | b_1_current | Amps | phase b current at terminal 1
[17 empty] | c_1_current | Amps | phase c current at terminal 1
[17 empty] | n_1_current | Amps | phase n current at terminal 1
[17 empty] | a_1_current_angle | ° | phase a current angle at terminal 1
[17 empty] | b_1_current_angle | ° | phase b current angle at terminal 1
[17 empty] | c_1_current_angle | ° | phase c current angle at terminal 1
[17 empty] | n_1_current_angle | ° | phase n current angle at terminal 1
[17 empty] | a_2_current | Amps | phase a current at terminal 2
[17 empty] | b_2_current | Amps | phase b current at terminal 2
[17 empty] | c_2_current | Amps | phase c current at terminal 2
[17 empty] | n_2_current | Amps | phase n current at terminal 2
[17 empty] | a_2_current_angle | ° | phase a current angle at terminal 2
[17 empty] | b_2_current_angle | ° | phase b current angle at terminal 2
[17 empty] | c_2_current_angle | ° | phase c current angle at terminal 2
[17 empty] | n_2_current_angle | ° | phase n current angle at terminal 2
[17 empty] | real_power_1 | kW | 3-phase real power generation at terminal 1
[17 empty] | reactive_power_1 | kVar | 3-phase reactive power generation at terminal 1
[17 empty] | real_power_2 | kW | 3-phase real power generation at terminal 2
[17 empty] | reactive_power_2 | kVar | 3-phase reactive power generation at terminal 2
[17 empty] | real_power_losses | kW | 3-phase real power generation losses
[17 empty] | reactive_power_losses | kVar | 3-phase reactive power generation losses
[17 empty] | angle_delta | ° | Δangle from terminal to terminal
[17 empty] | PU_capacity | - | normalized power capacity

## New All Attributes
This is the expected length and order for the POWER "tensor"
INDEX | ATTRIBUTE TYPE | ATTRIBUTE
1 | INPUT | a
2 | INPUT | b
3 | INPUT | bandwidth
4 | INPUT | c
5 | INPUT | CT_rating
6 | INPUT | cut_in_percent
7 | INPUT | cut_in_speed
8 | INPUT | cut_out_percent
9 | INPUT | cut_out_speed
10 | INPUT | demand_limit
11 | INPUT | diameter
12 | INPUT | expected_generation
13 | INPUT | functional_status
14 | INPUT | functional_status_a
15 | INPUT | functional_status_b
16 | INPUT | functional_status_c
17 | INPUT | generation
18 | INPUT | GMR
19 | INPUT | h_a_coordinate
20 | INPUT | h_b_coordinate
21 | INPUT | h_c_coordinate
22 | INPUT | h_n_coordinate
23 | INPUT | ID
24 | INPUT | kron_reduction
25 | INPUT | length
26 | INPUT | linecode_ID
27 | INPUT | max_tap
28 | INPUT | min_power_factor
29 | INPUT | min_tap
30 | INPUT | model
31 | INPUT | neutral_wiredata_id
32 | INPUT | nominal_LL_voltage
33 | INPUT | normal_amps
34 | INPUT | number_of_phases
35 | INPUT | phase_wiredata_id
36 | INPUT | power_factor
37 | INPUT | PT_ratio
38 | INPUT | pveff_curve_ID
39 | INPUT | pvtemp_curve_ID
40 | INPUT | R_scalar
41 | INPUT | R0
42 | INPUT | R0_scalar
43 | INPUT | R1
44 | INPUT | R1_scalar
45 | INPUT | ramp_rate
46 | INPUT | rated_capacity
47 | INPUT | rated_speed
48 | INPUT | inverter_rating
49 | INPUT | rated_reactive_power
50 | INPUT | regcontrol_ID
51 | INPUT | regulator_voltage
52 | INPUT | short_circuit_3
53 | INPUT | short_circuit_SLG
54 | INPUT | soil_resistivity
55 | INPUT | terminal_1_ID
56 | INPUT | terminal_1_LL_voltage
57 | INPUT | terminal_1_wiring
58 | INPUT | terminal_2_ID
59 | INPUT | terminal_2_LL_voltage
60 | INPUT | terminal_2_wiring
61 | INPUT | transformer_ID
62 | INPUT | type
63 | INPUT | unit_commit_cost
64 | INPUT | unit_marginal_cost
65 | INPUT | voltage_angle
66 | INPUT | water_consumption
67 | INPUT | water_derating
68 | INPUT | water_storage
69 | INPUT | water_storage_limit
70 | INPUT | wind_curve_id
71 | INPUT | wiring
72 | INPUT | x_1_coordinate
73 | INPUT | x_2_coordinate
74 | INPUT | x_3_coordinate
75 | INPUT | x_4_coordinate
76 | INPUT | x_5_coordinate
77 | INPUT | x_a_coordinate
78 | INPUT | x_b_coordinate
79 | INPUT | x_c_coordinate
80 | INPUT | x_n_coordinate
81 | INPUT | X0
82 | INPUT | X0_scalar
83 | INPUT | X1
84 | INPUT | X1_scalar
85 | INPUT | y_1_coordinate
86 | INPUT | y_2_coordinate
87 | INPUT | y_3_coordinate
88 | INPUT | y_4_coordinate
89 | INPUT | y_5_coordinate
90 | INPUT | zip_PU_voltage_cutoff
91 | INPUT | zip_real_power
92 | INPUT | zip_real_current
93 | INPUT | zip_real_impedance
94 | INPUT | zip_reactive_power
95 | INPUT | zip_reactive_current
96 | INPUT | zip_reactive_impedance
97 | INPUT VARIABLE | demand
98 | INPUT VARIABLE | irradiance
99 | INPUT VARIABLE | wind_speed
100 | RELIABILITY | angle_delta_limit
101 | RELIABILITY | max_area_control_error
102 | RELIABILITY | max_PU_capacity
103 | RELIABILITY | max_PU_voltage
104 | RELIABILITY | min_PU_voltage
105 | CONTROL | generation_target
106 | CONTROL | operational_status
107 | CONTROL | operational_status_a
108 | CONTROL | operational_status_b
109 | CONTROL | operational_status_c
110 | CONTROL | power_factor
111 | CONTROL | tap_1
112 | CONTROL | tap_2
113 | OUTPUT | a_1_current
114 | OUTPUT | a_1_current_angle
115 | OUTPUT | a_2_current
116 | OUTPUT | a_2_current_angle
117 | OUTPUT | a_current
118 | OUTPUT | a_current_angle
119 | OUTPUT | a_PU_capacity
120 | OUTPUT | a_PU_voltage
121 | OUTPUT | a_voltage
122 | OUTPUT | a_voltage_angle
123 | OUTPUT | angle_delta
124 | OUTPUT | area_control_error
125 | OUTPUT | b_1_current
126 | OUTPUT | b_1_current_angle
127 | OUTPUT | b_2_current
128 | OUTPUT | b_2_current_angle
129 | OUTPUT | b_current
130 | OUTPUT | b_current_angle
131 | OUTPUT | b_PU_capacity
132 | OUTPUT | b_PU_voltage
133 | OUTPUT | b_voltage
134 | OUTPUT | b_voltage_angle
135 | OUTPUT | c_1_current
136 | OUTPUT | c_1_current_angle
137 | OUTPUT | c_2_current
138 | OUTPUT | c_2_current_angle
139 | OUTPUT | c_current
140 | OUTPUT | c_current_angle
141 | OUTPUT | c_PU_capacity
142 | OUTPUT | c_PU_voltage
143 | OUTPUT | c_voltage
144 | OUTPUT | c_voltage_angle
145 | OUTPUT | n_1_current
146 | OUTPUT | n_1_current_angle
147 | OUTPUT | n_2_current
148 | OUTPUT | n_2_current_angle
149 | OUTPUT | n_current
150 | OUTPUT | n_current_angle
151 | OUTPUT | PU_capacity
152 | OUTPUT | reactive_power
153 | OUTPUT | reactive_power_1
154 | OUTPUT | reactive_power_2
155 | OUTPUT | reactive_power_losses
156 | OUTPUT | real_power
157 | OUTPUT | real_power_1
158 | OUTPUT | real_power_2
159 | OUTPUT | real_power_losses
160 | OUTPUT | unit_net_cost

## Old
| Input | Input | Input | Input | Input | Input | Input | Input | Input | Input | Input | Input
LINCURVE | id | type | x1 | x2 | x3 | x4 | x5 | y1 | y2 | y3 | y4 | y5
| Input | Input | Input | Input | Input | Input | Input | Input | Input
REGCONTROL | id | type | transformer_id | voltage regulator (V) | bandwidth (V) | PT ratio | CT rating | R | X
| Input | Input | x1: Input; x2: Input; x3: Input
CAPCONTROL | id | type | x1: element_id; x2: capacitor_id; x3: type
| Input | Input | x1: Reliability; x2: Reliability; x3: Input; x4: Input; x5: Input
WIRE DATA | id | type | x1: normal (ampacity); x2: contingency (ampacity); x3: resistance (per length); x4: GMR (length); x5: diameter (length)
| Input | Input | Reliability | Reliability |  |  |  | Input | Input | Input | Input
LINE CODE | id | type | normal (ampacity) | contingency (ampacity) |  |  |  | R1 (per unit length) | X1 (per unit length) | R0 (per unit length) | X0 (per unit length)
| Input | Input | Info | Info | Info | Control | Input | Input | Input | Input | Input | Output | Output | Output | Output | Output | Output | Output | Output | Output | Output | Output | Output | [8 empty] | Reliability | Reliability
BUS | id | type | monitor | latitude | longitude | operational status | functional status | nominal LN voltage | phase 1 | phase 2 | phase 3 | V1 per unit | V2 per unit | V3 per unit | V4 per unit | V1 | V2 | V3 | V4 | V1 angle | V2 angle | V3 angle | V4 angle | [8 empty] | min PU voltage | max PU voltage
| Input | Input | Info | Info | Info | Control | Input | Input | Input | Input | Input | Output | Output | Output | Output | Output | Output | Output | Output | Output | Output | Output | Output | Output | Output | Output | Output | Output | Output | Output | Output | Reliability | Reliability | Reliability | [5 empty] | Output | Input | Input | Output |  | Control | Input | Input | Input | Input | Input | Input
VSOURCE | id | type | monitor | latitude | longitude | operational status | functional status | nominal LN voltage | phase 1 | phase 2 | phase 3 | V1 per unit | V2 per unit | V3 per unit | V4 per unit | V1 | V2 | V3 | V4 | V1 angle | V2 angle | V3 angle | V4 angle | I1 | I2 | I3 | I4 | I1 angle | I2 angle | I3 angle | I4 angle | min PU voltage | max PU voltage | min power factor | [5 empty] | generation (kw) | base cost | marginal cost | net cost |  | angle | R1 (ohms) | X1 (ohms) | R0 (ohms) | X0 (ohms) | short_circuit_3_phase | short_circuit_SLG
| Input | Input | Info | Info | Info | Control | Input | Input | Input | Input | Input | Output | Output | Output | Output | Output | Output | Output | Output | Output | Output | Output | Output | Output | Output | Output | Output | Output | Output | Output | Output | Reliability | Reliability | Reliability | Output | Output | Input | Control | Input | Input | Input | Input | Output | Input | [7 empty] | Control | Input | Input | Input | Input | Input
GENERATOR | id | type | monitor | latitude | longitude | operational status | functional status | nominal LN voltage | phase 1 | phase 2 | phase 3 | V1 per unit | V2 per unit | V3 per unit | V4 per unit | V1 | V2 | V3 | V4 | V1 angle | V2 angle | V3 angle | V4 angle | I1 | I2 | I3 | I4 | I1 angle | I2 angle | I3 angle | I4 angle | min PU voltage | max PU voltage | min power factor | real_power | reactive_power | wiring | power_factor (percent) | min power factor | generation (kw) | base cost | marginal cost | net cost | model | [7 empty] | target generation (kw) | max generation (kw) | ramp rate (MW/min) | water demand | max water storage | water storage
| Input | Input | Info | Info | Info | Control | Input | Input | Input | Input | Input | Output | Output | Output | Output | Output | Output | Output | Output | Output | Output | Output | Output | Output | Output | Output | Output | Output | Output | Output | Output | Reliability | Reliability | Reliability | Output | Output | Input | Input | [5 empty] | Input | [13 empty] | Input | Input
LOAD | id | type | monitor | latitude | longitude | operational status | functional status | nominal LN voltage | phase 1 | phase 2 | phase 3 | V1 per unit | V2 per unit | V3 per unit | V4 per unit | V1 | V2 | V3 | V4 | V1 angle | V2 angle | V3 angle | V4 angle | I1 | I2 | I3 | I4 | I1 angle | I2 angle | I3 angle | I4 angle | min PU voltage | max PU voltage | min power factor | real_power | reactive_power | wiring | power_factor (percent) | [5 empty] | model | [13 empty] | demand (kw) | max demand (kw)
| Input | Input | Info | Info | Info | Control | Input | Input | Input | Input | Input | Output | Output | Output | Output | Output | Output | Output | Output | Output | Output | Output | Output | Output | Output | Output | Output | Output | Output | Output | Output | Reliability | Reliability | Reliability | Output | Output | Input | Control | Input | Input | Input | Input | Output | Input | [15 empty] | Input | Input | Input | Input | Input | Input
SOLAR PV | id | type | monitor | latitude | longitude | operational status | functional status | nominal LN voltage | phase 1 | phase 2 | phase 3 | V1 per unit | V2 per unit | V3 per unit | V4 per unit | V1 | V2 | V3 | V4 | V1 angle | V2 angle | V3 angle | V4 angle | I1 | I2 | I3 | I4 | I1 angle | I2 angle | I3 angle | I4 angle | min PU voltage | max PU voltage | min power factor | real_power | reactive_power | wiring | power_factor (percent) | min power factor | generation (kw) | base cost | marginal cost | net cost | model | [15 empty] | irradiance | installed capacity | temperature curve id | inverter curve id | model | inverter rating (kVA) | inverter online (%) | inverter offline (%)
| Input | Input | Info | Info | Info | Control | Input | Input | Input | Input | Input | Output | Output | Output | Output | Output | Output | Output | Output | Output | Output | Output | Output | Output | Output | Output | Output | Output | Output | Output | Output | Reliability | Reliability | Reliability | Output | Output | Input | Input |  | Input | Input | Input | Output | Input | [23 empty] | Input | Input
WIND TURBINE | id | type | monitor | latitude | longitude | operational status | functional status | nominal LN voltage | phase 1 | phase 2 | phase 3 | V1 per unit | V2 per unit | V3 per unit | V4 per unit | V1 | V2 | V3 | V4 | V1 angle | V2 angle | V3 angle | V4 angle | I1 | I2 | I3 | I4 | I1 angle | I2 angle | I3 angle | I4 angle | min PU voltage | max PU voltage | min power factor | real_power | reactive_power | wiring | power_factor (percent) |  | generation (kw) | base cost | marginal cost | net cost | model | [23 empty] | wind curve id | cut out speed
| Input | Input | Info | Input | Input | Control | Input | Input | Input | Input | Output | Output | Output | Output | Output | Output | Output | Output | Output | Output | Output | Output | Output | Output | Output | Output | Output | Output | Output | Output | Output | Output | Output | Reliability | Input | Input
CABLE | id | type | monitor | bus_1 | bus_2 | operational status | functional status | phase 1 | phase 2 | phase 3 | I1 1 | I2 1 | I3 1 | I4 1 | I1 1 angle | I2 1 angle | I3 1 angle | I4 1 angle | I1 2 | I2 2 | I3 2 | I4 2 | I1 2 angle | I2 2 angle | I3 2 angle | I4 2 angle | real power 1 | reactive power 1 | real power 2 | reactive power 2 | real power losses | reactive power losses | angle displacement | max angle displacement | length | linecode_id
| Input | Input | Info | Input | Input | Control | Input | Input | Input | Input | Output | Output | Output | Output | Output | Output | Output | Output | Output | Output | Output | Output | Output | Output | Output | Output | Output | Output | Output | Output | Output | Output | Output | Reliability | Input |  | Input | Input | Input | Input |  | Input | Input | Input | Input | Input | Input | Input | Input
LINE | id | type | monitor | bus_1 | bus_2 | operational status | functional status | phase 1 | phase 2 | phase 3 | I1 1 | I2 1 | I3 1 | I4 1 | I1 1 angle | I2 1 angle | I3 1 angle | I4 1 angle | I1 2 | I2 2 | I3 2 | I4 2 | I1 2 angle | I2 2 angle | I3 2 angle | I4 2 angle | real power 1 | reactive power 1 | real power 2 | reactive power 2 | real power losses | reactive power losses | angle displacement | max angle displacement | length |  | phase_wiredata_id | neutral_wiredata_id | soil_resistivity | kron_reduction |  | x_1_coordinate | x_2_coordinate | x_3_coordinate | x_4_coordinate | h_1_coordinate | h_2_coordinate | h_3_coordinate | h_4_coordinate
| Input | Input | Info | Input | Input | Control | Input | Input | Input | Input | Output | Output | Output | Output | Output | Output | Output | Output | Output | Output | Output | Output | Output | Output | Output | Output | Output | Output | Output | Output | Output | Output | Output | Reliability
DIRECT CONN | id | type | monitor | bus_1 | bus_2 | operational status | functional status | phase 1 | phase 2 | phase 3 | I1 1 | I2 1 | I3 1 | I4 1 | I1 1 angle | I2 1 angle | I3 1 angle | I4 1 angle | I1 2 | I2 2 | I3 2 | I4 2 | I1 2 angle | I2 2 angle | I3 2 angle | I4 2 angle | real power 1 | reactive power 1 | real power 2 | reactive power 2 | real power losses | reactive power losses | angle displacement | max angle displacement
| Input | Input | Info | Input | Input | Control | Input | Input | Input | Input | Output | Output | Output | Output | Output | Output | Output | Output | Output | Output | Output | Output | Output | Output | Output | Output | Output | Output | Output | Output | Output | Output | Output | Reliability | [15 empty] | Input | Input | Input | Input | Input | Input | Input | Input | Input | Input | Input | Input
TRANSFORMER | id | type | monitor | bus_1 | bus_2 | operational status | functional status | phase 1 | phase 2 | phase 3 | I1 1 | I2 1 | I3 1 | I4 1 | I1 1 angle | I2 1 angle | I3 1 angle | I4 1 angle | I1 2 | I2 2 | I3 2 | I4 2 | I1 2 angle | I2 2 angle | I3 2 angle | I4 2 angle | real power 1 | reactive power 1 | real power 2 | reactive power 2 | real power losses | reactive power losses | angle displacement | max angle displacement | [15 empty] | bus 1 voltage | bus 2 voltage | bus 1 wiring | bus 2 wiring | regcontrol_id | power rating (kVa) | min_tap (percent) | max_tap (percent) | tap 1 (percent) | tap 2 (percent) | R (percent) | X (percent)
| Input | Input | Info | Input | Input | Control | Input | Input | Input | Input | Output | Output | Output | Output | Output | Output | Output | Output | Output | Output | Output | Output | Output | Output | Output | Output | Output | Output | Output | Output | Output | Output | Output | Reliability | [27 empty] | Reliability | Reliability | Input | Input
CAPACITOR | id | type | monitor | bus_1 | bus_2 | operational status | functional status | phase 1 | phase 2 | phase 3 | I1 1 | I2 1 | I3 1 | I4 1 | I1 1 angle | I2 1 angle | I3 1 angle | I4 1 angle | I1 2 | I2 2 | I3 2 | I4 2 | I1 2 angle | I2 2 angle | I3 2 angle | I4 2 angle | real power 1 | reactive power 1 | real power 2 | reactive power 2 | real power losses | reactive power losses | angle displacement | max angle displacement | [27 empty] | normal (ampacity) | contingency (ampacity) | reactive power | nominal LN voltage
| Input | Input | Info | Input | Input | Control | Input | Input | Input | Input | Output | Output | Output | Output | Output | Output | Output | Output | Output | Output | Output | Output | Output | Output | Output | Output | Output | Output | Output | Output | Output | Output | Output | Reliability | [27 empty] | Reliability | Reliability | Input | Input | Input
REACTOR | id | type | monitor | bus_1 | bus_2 | operational status | functional status | phase 1 | phase 2 | phase 3 | I1 1 | I2 1 | I3 1 | I4 1 | I1 1 angle | I2 1 angle | I3 1 angle | I4 1 angle | I1 2 | I2 2 | I3 2 | I4 2 | I1 2 angle | I2 2 angle | I3 2 angle | I4 2 angle | real power 1 | reactive power 1 | real power 2 | reactive power 2 | real power losses | reactive power losses | angle displacement | max angle displacement | [27 empty] | normal (ampacity) | contingency (ampacity) | reactive power | nominal LN voltage | R